## BOM_PCB
No. | Quantity | Comment | Designator | Footprint | Value | Manufacturer Part | Manufacturer | Supplier Part | Supplier | Pin Count | Primary Category | Secondary Category | LCSC Stock | LCSC Price | JLCPCB Stock | JLCPCB Price | Layer | Mounting Style | Add into BOM | Convert to PCB | 3D Model Title | Device | Name | Unique ID | Supplier Footprint | mains input | link | LCSC Part Name | JLCPCB Part Class | interface type | Description | Datasheet | 3DModel | 3D Model Transform | agreement
1 | 1 | 220nF | C1 | C0603 | 220nF |  |  |  |  | 2 | Capacitors | Multilayer Ceramic Capacitors MLCC - SMD/SMT | 2000 | 0.0008 |  |  | T | SMT | yes |  | C0603_L1.6-W0.8-H0.8 | CAP_0603 | 220nF | gge5 | 0603 | [8 empty] | 62.992,31.496,0,0,0,0,0,0,0
2 | 1 | 17-21SUYC/TR8 | LED1 | LED0805-RD |  | 17-21SUYC/TR8 | KENTO | C2296 | LCSC | 2 |  |  |  |  | 607322 | 0.0023 | T | SMT | yes |  |  | 17-21SUYC/TR8 | 17-21SUYC/TR8 | gge2 |  |  | https://item.szlcsc.com/255094.html |  | Basic Part |  |  |  | LED0805-RD
3 | 1 | 47Ω | R1 | R0603 | 47Ω |  |  |  |  | 2 | Resistors | Chip Resistor - Surface Mount | 2000 | 0.0008 |  |  | T | SMT | yes |  | R0603 | Res_0603 | 47Ω | gge4 | 0603 | [8 empty] | 31.8897,63.7794,0,90,0,0,0,0,0
4 | 1 | 13.56MHz | U1 | XQFN-8_L1.6-W1.6-P0.50-BL_NT3H2111W0FHKH | 13.56MHz | NT3H2111W0FHKH | NXP(恩智浦) | C710403 | LCSC | 8 | RF and Wireless | RFID ICs |  |  | 32723 | 0.1134 | T | SMT | yes |  |  | NT3H2111W0FHKH | 13.56MHz | gge1 | XQFN-8(1.6x1.6) | 3.3V |  | NT3H2111W0FHKH | Extended Part | I2C | agreement:ISO 14443 interface type:I2C Frequency:13.56MHz Frequency:13.56MHz mains input:3.3V mains input:3.3V | https://www.nxp.com/docs/en/data-sheet/NT3H2111_2211.pdf |  |  | ISO 14443
5 | 1 | 25X48MM_NFC_ANTENNA | U2 | 25X48MM_NFC_ANTENNA | [5 empty] | 2 |  |  | 2000 | 0.0008 |  |  | T | DIP | yes |  |  | 25X48MM_NFC_ANTENNA | 25X48MM_NFC_ANTENNA | gge3